## Inputs_Generation
Source | Current_GW | Capacity_Factor | LCOE_per_MWh | Capital_Cost_per_KW | Lifetime_years | Notes
Nuclear | 11.7 | 0.93 | 28 | 6000 | 60 | Baseload anchor, 53.6% of IL generation
Coal | 6.5 | 0.41 | 35 | 0 | 0 | Phase out by 2030 per CEJA; 23.5 TWh/yr
Natural_Gas | 9.8 | 0.27 | 45 | 0 | 0 | Simple-cycle phase out 2037, combined 2045
Onshore_Wind | 7 | 0.38 | 30 | 1450 | 25 | 24.2 TWh/yr current; large expansion planned
Utility_Solar | 3.2 | 0.25 | 33 | 1100 | 30 | 4.9 TWh/yr current; fastest growing source
Battery_BESS | 0.5 | 0.85 | 65 | 1350 | 15 | 4hr utility scale; cost per KWh not KW
Geothermal | 0 | 0.9 | 60 | 4000 | 30 | Currently zero; proposed coal plant replacement
Nuclear_New | 0 | 0.93 | 80 | 8000 | 60 | Small modular reactors; 10yr build timeline

## Inputs_Demand
Hour | Weekday_MW | Weekend_MW | Peak_MW | Season | Notes
0 | 14200 | 12496 | 23400 | Summer_Peak | July weekday; AC-driven peak; tests storage + solar coincidence
1 | 13400 | 11792 | 23400 | Summer_Peak
2 | 12900 | 11352 | 23400 | Summer_Peak
3 | 12600 | 11088 | 23400 | Summer_Peak
4 | 12400 | 10912 | 23400 | Summer_Peak
5 | 12800 | 11264 | 23400 | Summer_Peak
6 | 14100 | 12408 | 23400 | Summer_Peak
7 | 16200 | 14256 | 23400 | Summer_Peak
8 | 18400 | 16192 | 23400 | Summer_Peak
9 | 20100 | 17688 | 23400 | Summer_Peak
10 | 21300 | 18744 | 23400 | Summer_Peak
11 | 22100 | 19448 | 23400 | Summer_Peak
12 | 22800 | 20064 | 23400 | Summer_Peak
13 | 23100 | 20328 | 23400 | Summer_Peak
14 | 23400 | 20592 | 23400 | Summer_Peak
15 | 23200 | 20416 | 23400 | Summer_Peak
16 | 22900 | 20152 | 23400 | Summer_Peak
17 | 22400 | 19712 | 23400 | Summer_Peak
18 | 21800 | 19184 | 23400 | Summer_Peak
19 | 20600 | 18128 | 23400 | Summer_Peak
20 | 19200 | 16896 | 23400 | Summer_Peak
21 | 17800 | 15664 | 23400 | Summer_Peak
22 | 16400 | 14432 | 23400 | Summer_Peak
23 | 15100 | 13288 | 23400 | Summer_Peak
0 | 15800 | 13904 | 20800 | Winter_Peak | January weekday; heating-driven; tests wind + nuclear adequacy
1 | 15200 | 13376 | 20800 | Winter_Peak
2 | 14700 | 12936 | 20800 | Winter_Peak
3 | 14400 | 12672 | 20800 | Winter_Peak
4 | 14200 | 12496 | 20800 | Winter_Peak
5 | 14600 | 12848 | 20800 | Winter_Peak
6 | 16100 | 14168 | 20800 | Winter_Peak
7 | 18200 | 16016 | 20800 | Winter_Peak
8 | 19800 | 17424 | 20800 | Winter_Peak
9 | 20400 | 17952 | 20800 | Winter_Peak
10 | 20600 | 18128 | 20800 | Winter_Peak
11 | 20500 | 18040 | 20800 | Winter_Peak
12 | 20300 | 17864 | 20800 | Winter_Peak
13 | 20100 | 17688 | 20800 | Winter_Peak
14 | 19900 | 17512 | 20800 | Winter_Peak
15 | 19800 | 17424 | 20800 | Winter_Peak
16 | 20100 | 17688 | 20800 | Winter_Peak
17 | 20500 | 18040 | 20800 | Winter_Peak
18 | 20800 | 18304 | 20800 | Winter_Peak
19 | 20200 | 17776 | 20800 | Winter_Peak
20 | 19400 | 17072 | 20800 | Winter_Peak
21 | 18600 | 16368 | 20800 | Winter_Peak
22 | 17600 | 15488 | 20800 | Winter_Peak
23 | 16700 | 14696 | 20800 | Winter_Peak
0 | 11200 | 9856 | 14100 | Spring_Low | April weekday; lowest demand; tests minimum load + curtailment
1 | 10800 | 9504 | 14100 | Spring_Low
2 | 10500 | 9240 | 14100 | Spring_Low
3 | 10300 | 9064 | 14100 | Spring_Low
4 | 10200 | 8976 | 14100 | Spring_Low
5 | 10500 | 9240 | 14100 | Spring_Low
6 | 11400 | 10032 | 14100 | Spring_Low
7 | 12600 | 11088 | 14100 | Spring_Low
8 | 13400 | 11792 | 14100 | Spring_Low
9 | 13900 | 12232 | 14100 | Spring_Low
10 | 14100 | 12408 | 14100 | Spring_Low
11 | 14000 | 12320 | 14100 | Spring_Low
12 | 13800 | 12144 | 14100 | Spring_Low
13 | 13600 | 11968 | 14100 | Spring_Low
14 | 13400 | 11792 | 14100 | Spring_Low
15 | 13300 | 11704 | 14100 | Spring_Low
16 | 13500 | 11880 | 14100 | Spring_Low
17 | 13700 | 12056 | 14100 | Spring_Low
18 | 13600 | 11968 | 14100 | Spring_Low
19 | 13100 | 11528 | 14100 | Spring_Low
20 | 12500 | 11000 | 14100 | Spring_Low
21 | 12000 | 10560 | 14100 | Spring_Low
22 | 11700 | 10296 | 14100 | Spring_Low
23 | 11400 | 10032 | 14100 | Spring_Low
0 | 12100 | 10648 | 15600 | Fall_Low | October weekday; mild demand; renewable surplus scenario
1 | 11600 | 10208 | 15600 | Fall_Low
2 | 11200 | 9856 | 15600 | Fall_Low
3 | 11000 | 9680 | 15600 | Fall_Low
4 | 10900 | 9592 | 15600 | Fall_Low
5 | 11200 | 9856 | 15600 | Fall_Low
6 | 12300 | 10824 | 15600 | Fall_Low
7 | 13800 | 12144 | 15600 | Fall_Low
8 | 14900 | 13112 | 15600 | Fall_Low
9 | 15400 | 13552 | 15600 | Fall_Low
10 | 15600 | 13728 | 15600 | Fall_Low
11 | 15500 | 13640 | 15600 | Fall_Low
12 | 15300 | 13464 | 15600 | Fall_Low
13 | 15100 | 13288 | 15600 | Fall_Low
14 | 14900 | 13112 | 15600 | Fall_Low
15 | 14800 | 13024 | 15600 | Fall_Low
16 | 15000 | 13200 | 15600 | Fall_Low
17 | 15200 | 13376 | 15600 | Fall_Low
18 | 15100 | 13288 | 15600 | Fall_Low
19 | 14600 | 12848 | 15600 | Fall_Low
20 | 13900 | 12232 | 15600 | Fall_Low
21 | 13300 | 11704 | 15600 | Fall_Low
22 | 12900 | 11352 | 15600 | Fall_Low
23 | 12500 | 11000 | 15600 | Fall_Low

## Inputs_Policy
Parameter | Value | Unit | Source | Notes
total_consumption_TWh | 139 | TWh/yr | GridInfo/EIA 2024 | Total IL electricity consumption baseline
nuclear_TWh | 102.5 | TWh/yr | IL Clean Energy Dash | Current nuclear generation; baseload floor
current_renewables_TWh | 29.1 | TWh/yr | IL Clean Energy Dash | Wind + solar + other renewables 2024
households | 5000000 | count | US Census | IL households for per-HH rebate calc
discount_rate | 0.07 | decimal | Standard WACC | Used to annualize capital costs
passthrough_rate | 0.8 | decimal | RGGI/EU ETS research | Share of tax passed to consumers
reserve_margin | 0.15 | decimal | MISO standard | N-1 reliability buffer above peak demand
peak_demand_GW | 23.4 | GW | MISO/PJM | IL peak demand; sets reliability floor
ceja_target_2030_pct | 0.4 | decimal | CEJA | 40% renewable share by 2030
ceja_target_2040_pct | 0.5 | decimal | CEJA | 50% renewable share by 2040
ceja_target_2045_pct | 1 | decimal | CEJA | 100% carbon-free by 2045
coal_phase_out_year | 2030 | year | CEJA | All coal plants closed by this year
simple_cycle_gas_phase_out | 2037 | year | Proposal | Simple-cycle gas retirement target
combined_cycle_gas_phase_out | 2045 | year | CEJA | Combined-cycle gas retirement target
max_annual_build_GW | 2 | GW/yr | Workforce assumption | Construction workforce constraint
storage_min_hours | 72 | hours | Reliability standard | 3-day storage adequacy requirement
tax_coal_conservative | 50 | USD/MWh | Proposal | Conservative externality tax on coal
tax_gas_conservative | 10 | USD/MWh | Proposal | Conservative externality tax on gas
tax_coal_moderate | 100 | USD/MWh | Proposal | Moderate externality tax on coal
tax_gas_moderate | 25 | USD/MWh | Proposal | Moderate externality tax on gas
tax_coal_full | 200 | USD/MWh | Proposal | Full externality tax on coal
tax_gas_full | 50 | USD/MWh | Proposal | Full externality tax on gas
federal_ITC_pct | 0.3 | decimal | IRA 2022 | 30% investment tax credit on solar/wind
federal_PTC_per_MWh | 28 | USD/MWh | IRA 2022 | Production tax credit for wind/solar
demand_growth_baseline_pct | 0.005 | decimal/yr | EIA projection | Base annual demand growth 0.5%/yr
demand_growth_datacenter_pct | 0.008 | decimal/yr | MISO 2024 forecast | Additional 0.8%/yr from data centers
demand_growth_ev_pct | 0.004 | decimal/yr | NREL EV projection | Additional 0.4%/yr from EV adoption
demand_efficiency_offset_pct | 0.006 | decimal/yr | Synapse/IL efficiency | Efficiency savings offset 0.6%/yr
demand_growth_net_pct | 0.011 | decimal/yr | Derived | Net: 0.5+0.8+0.4-0.6 = 1.1%/yr
ev_overnight_peak_adder_GW | 1.2 | GW | NREL EV study | EV charging adds ~1.2GW overnight peak by 2040
datacenter_flat_load_GW | 2.8 | GW | MISO 2024 queue | Data centers add flat 2.8GW by 2035

## Inputs_Workforce
Plant_Name | Type | Workers | County | Retirement_Year | Retraining_Cost_per_Worker | Notes
Baldwin_Power | Coal | 490 | Randolph | 2025 | 45000 | Already scheduled for closure
Coffeen_Power | Coal | 260 | Montgomery | 2025 | 45000 | Already scheduled for closure
Newton_Power | Coal | 280 | Jasper | 2026 | 45000 | Already scheduled for closure
Prairie_State | Coal | 600 | Washington | 2028 | 45000 | Largest remaining IL coal plant
Sangamon_Valley | Coal | 180 | Sangamon | 2029 | 45000 | Final coal closure before 2030
Midwest_Generation | Coal | 220 | Will | 2030 | 45000 | CEJA hard deadline
Dicks_Creek_Gas | Natural_Gas | 120 | Kane | 2037 | 40000 | Simple-cycle; Aurora area
Elgin_Energy | Natural_Gas | 95 | Cook | 2037 | 40000 | Simple-cycle phase out
Joliet_Gas | Natural_Gas | 310 | Will | 2040 | 40000 | Combined-cycle; major facility
Lincoln_Way_Gas | Natural_Gas | 145 | Will | 2042 | 40000 | Combined-cycle
Kincaid_Gas | Natural_Gas | 200 | Christian | 2044 | 40000 | Combined-cycle; repurpose candidate
Tuscola_Gas | Natural_Gas | 160 | Douglas | 2045 | 40000 | Final gas closure

## Inputs_Fiscal
Scenario | Coal_Tax_per_MWh | Gas_Tax_per_MWh | Passthrough_Rate | Rebate_pct | Notes
baseline | 0 | 0 | 0.8 | 0 | CEJA as written, no externality tax
conservative | 50 | 10 | 0.8 | 0.8 | ~25% of full externality cost
moderate | 100 | 25 | 0.8 | 0.8 | ~50% of full externality cost
full | 200 | 50 | 0.8 | 0.8 | ~100% of health and climate cost
contingency | 0 | 0 | 0.8 | 0 | Baseline plus demand shock stress test

## Results_Final
ILLINOIS CLEAN ENERGY GRID TRANSITION ¦ Final Model Results ¦ Three-Pillar Financing
SECTION 1 — HEADLINE FINDINGS
Metric | Value | Notes
Clean electricity by 2045 | 95.1% | E3-moderated demand (247.5 TWh); 277.2 TWh Synapse also closes with Pillar 2
Net gap after Pillar 2 | 0.0 TWh | DC self-supply of 45 TWh covers full residual under both demand scenarios
New capacity required (state) | 25.3 GW wind + 8.4 GW solar | Built at 1.5-2.0 GW/yr over 20 years; within workforce ceiling
Data center obligation | 13.5 GW / 45 TWh | Privately funded via Pillar 2 clean PPAs; $16.94B private investment
Household rebate | $128/yr average | From moderate externality tax; price impact only 0.57 cents/kWh gross
Storage saving | 12.5% discount | Wind-solar complementarity reduces battery need vs either source alone
Cost decline | Wind -34% / Solar -24% | DOE projection by 2050; real capex lower than modeled
RA Study validation | PJM shortfall 2029 / MISO 2031 | Illinois must build in-state; cannot rely on RTO imports
SECTION 2 — DEMAND SCENARIOS (Why E3 moderated is correct)
Scenario | Source | 2045 Demand | Clean Supply | Clean % | Gap | DC Self-Supply | Net Gap | Outcome
E3 Moderated | IL RA Study Dec 2025 | 247.5 TWh | 235.4 TWh | 95.1% | 12.1 TWh | 45.0 TWh | 0.0 TWh | FULLY CLOSED
Synapse Medium | Synapse Apr 2025 | 277.2 TWh | 235.4 TWh | 84.9% | 41.8 TWh | 45.0 TWh | 0.0 TWh | FULLY CLOSED
Both scenarios fully closed by Pillar 2 DC self-supply. E3 moderated used as base case (official IL government source, DC efficiency incentive aligned with Pillar 2 mandate).
SECTION 3 — OPTIMAL BUILD PLAN 2025-2045
Period | Policy Milestone | Demand TWh | Target % | New Wind GW | New Solar GW | Total GW | Rate GW/yr | Gas Backup GW | Storage GWh | Clean % | Capex $B | Cum $B
2025-2028 | Coal phase-out | 151.1 | 92% | 4.5 | 1.5 | 6 | 1.5 GW/yr | 9.8 | 1910 | 100.0% | 8.71 | 8.71
2029-2032 | Coal fully retired | 171.3 | 94% | 4.5 | 1.5 | 6 | 1.5 GW/yr | 9.8 | 1931 | 98.9% | 7.66 | 16.37
2033-2036 | Simple-cycle gas phase-out | 203.9 | 90% | 4.5 | 1.5 | 6 | 1.5 GW/yr | 9.8 | 1963 | 92.0% | 7.24 | 23.61
2037-2040 | Combined-cycle transition | 236.5 | 87% | 4.5 | 1.5 | 6 | 1.5 GW/yr | 5.4 | 2022 | 87.0% | 6.84 | 30.45
2041-2045 | Demand growth + clean push | 247.5 | 95% | 7.3 | 2.4 | 9.7 | 1.9 GW/yr | 0 | 2114 | 95.1% | 10.28 | 40.74
SECTION 4 — 2045 FLEET vs 2024 BASELINE
Resource | 2024 GW | 2045 GW | Change GW | Funded By | Notes
Nuclear | 11.7 | 11.7 | 0 | Existing | Carbon-free baseload; 102.5 TWh; anchor of clean grid
Wind | 7 | 32.3 | 25.3 | State (P1+P3) | 1.5-2.0 GW/yr; $1,430→$957/KW with cost decline
Solar | 3.2 | 11.6 | 8.4 | State (P1+P3) | 25% of new builds; summer peak offset value
Battery BESS | 0 | 0.5 | 0.5 | State (P1+P3) | 2,114 GWh / 4hr = 528 GW power; 12.5% disc from complementarity
Data Center RE | 0 | 13.5 | 13.5 | Pillar 2 | 45 TWh self-funded via mandatory clean PPAs
Coal | 6.5 | 0 | -6.5 | Retired | Phase-out complete 2030 per CEJA
Natural Gas | 9.8 | 0 | -9.8 | Retired | Phase-out complete 2045 per CEJA
SECTION 5 — THREE-PILLAR FINANCING 2025-2045
Pillar | Mechanism | Gross $B | Net State $B | HH Impact | Key Policy Lever
Pillar 1 | Moderate externality tax $100/MWh coal ¦ $25/MWh gas | $20.92B revenue | $7.53B fund | $128/yr rebate 0.57¢/kWh gross | Legislation to impose externality tax; 80% recycled as rebates
Pillar 2 | Data center clean PPA mandate 45 TWh = 13.5 GW obligation | $16.94B (private) | $0.00B state | No cost to state | Condition IL DC Investment Program tax exemptions on binding clean PPAs
Pillar 3 | Illinois Green Bonds + federal grants Residual gap financing | $31.08B needed | $31.08B gap | — | $0.586B grants (awarded); $3.77B bonds; $26.7B gap requires IRA + state bonds
TOTAL | All pillars combined | $68.94B mobilized | $42.97B state | Net $128/yr/HH benefit | Largest clean energy investment in Illinois history
SECTION 6 — WIND-SOLAR COMPLEMENTARITY & STORAGE SAVINGS
Scenario | Raw Deficit | Discount | Net Storage | Notes
Current fleet (7GW wind, 3.2GW solar) | 74.6 GWh raw deficit | 13.9% discount | 64.2 GWh net | Balance score 0.46
2045 fleet (32.3GW wind, 11.6GW solar) | 2,114 GWh raw deficit | 12.5% avg discount | ~1,850 GWh net | Balance 0.46; consistent across fleet
Mechanism | Solar peaks 11am-3pm (summer) | Wind peaks overnight (winter) | Together reduce simultaneous deficit | Each 10% improvement in balance = ~3% storage saving
Policy implication | Require balanced wind-solar mix in IPA procurement | Do not procure wind-only or solar-only | Target 60-70% wind / 30-40% solar by GW | Maximizes storage discount; reduces battery capital requirement